## instructions+data
Uncertainty in LCA via Monte Carlo
Task
You are going to calculate a range of carbon values for taking a shower.
You can think of a shower as a thing of comfort, or a way to get clean, or a way to apply cosmetic products like shampoo and conditioner.
In our company, a shower represents a carbon emission source.
Called a "Use Phase," whereby the emissions derived from the use of a product are enumerated.
Use phase emissions are hard to count, because there are so many variables to account for.
One way to deal with many variables in carbon accounting is to do a Monte Carlo analysis.
In a monte carlo analysis, you will assign probability distributions to key variables in an objective function or outcome function.
The equation for carbon from a shower is:
"= ((Shower length * Flow Rate) * (EF for Water + (Heat Energy Per Liter * Emission Factor for Heat Energy))
Most of these variables are self explanatory.
Your task is to do the following:
1. Model the carbon emissions from a shower using the paramaters I provided. Make 1000 simulations.
2. Report on the lowest, highest and median shower in terms of carbon impact, as well as percentiles (Interquartile range)
3. Deliver a short report, with graphics, analysis, the data and code used.
You can email me at evan.peters@fairglow.fr with some questions.
Use python and online resources about montecarlo to structure your analysis.
Assumptions | Data | Notes
Shower length | 10minutes | Lognormal (mean = 10, sigma = 3)
Flow rate | 2.5 gallons/minute | Fixed
Heat Energy Per Liter | 0.144 | Fixed - unit = MJ
Heat Energy Emission Factor | - | Multinomial distribution provided by the proportions in table below.
Table - Multinomial Distribution for Heat
Energy Source for a shower
Name | ecoinvent-v3.5 Dataset | Amount (MJ) | Unit | Comment | Proportion | CO2 | GEO
Heat, for warm water heating, Zurich, Switzerland |  | 1 | MJ
Input, energy
Heat, central or small-scale, natural gas {CH} | Heat production, natural gas, at boiler condensing modulating <100kW | 0.499 | MJ | Share of gas heating | 38.55% | 0.074034 | Europe without Switzerland (Europe without Switzerland)
Heat, central or small-scale, other than natural gas {CH} | Heat production, light fuel oil, at boiler 10kW, non-modulating | 0.272 | MJ | Share of oil heating | 21.02% | 0.10435 | Europe without Switzerland (Europe without Switzerland)
Heat, district or industrial, other than natural gas {CH} | Heat from municipal waste incineration to generic market for heat district or industrial, other than natural gas | 0.158 | MJ | Share of district heating | 12.21% | 0.00025986 | Switzerland (CH)
Heat, borehole heat pump {CH} | Heat production, borehole heat exchanger, brine-water heat pump 10kW | 0.0598 | MJ | Share from heat pumps | 4.62% | 0.029317 | Europe without Switzerland (Europe without Switzerland)
Heat, central or small-scale, other than natural gas {CH} | Heat production, softwood chips from forest, at furnace 50kW | 0.0095 | MJ | Share from wood heating | 0.734% | 0.0060175 | Switzerland (CH)
Heat, central or small-scale, other than natural gas {CH} | Operation, solar collector system, Cu flat plate collector, multiple dwelling, for hot water | 0.048 | MJ | Share from solar thermal | 3.709% | 0.0027936 | Switzerland (CH)
Electricity, low voltage, Zurich, Switzerland |  | 0.248 | MJ | Share from electricity | 19.16% | 0.033284 | Switzerland (CH)
Table- Emission Factor - Water
Name | ecoinvent-v3.5 Dataset | Amount (MJ) | Unit | Comment | Proportion | CO2 | GEO
tap water production, underground water with disinfection | tap water production, underground water with disinfection |  | kg |  | 14.29% | 0.00013639 | Europe without Switzerland (Europe without Switzerland)
tap water production, underground water with chemical treatment | tap water production, underground water with chemical treatment |  | kg |  | 14.29% | 0.00029743 | Europe without Switzerland (Europe without Switzerland)
tap water production, underground water without treatment | tap water production, underground water without treatment |  | kg |  | 14.29% | 1.4129e-05 | Switzerland (CH)
tap water production, conventional treatment | tap water production, conventional treatment |  | kg |  | 14.29% | 0.0002181 | Europe without Switzerland (Europe without Switzerland)
tap water production, microstrainer treatment | tap water production, microstrainer treatment |  | kg |  | 14.29% | 0.00037612 | Rest-of-World (RoW)
tap water production, conventional with biological treatment | tap water production, conventional with biological treatment |  | kg |  | 14.29% | 0.000288 | Europe without Switzerland (Europe without Switzerland)
tap water production, seawater reverse osmosis, conventional pretreatment, baseline module, single stage | tap water production, seawater reverse osmosis, conventional pretreatment, baseline module, single stage |  | kg |  | 14.29% | 0.0057696 | Global (GLO)

## example_data
Example of data you will put in your simulation
| This value is derived from simulation. | this value is calculated | This value is derived from simulation. | This value is derived from simulation. | this value is calculated | this value is calculated
| (minutes) | (liters) |  |  | (MJ) | (kg)
simulation_number | shower_length | total_water | water_type | heat_type | total_heat | total_CO2eq
1 | 12.5 | 142.0625 | tap water production, conventional with biological treatment | Heat, central or small-scale, other than natural gas {CH} | 20.457 | 2.1756
2 | ... | ... | ... | ... | ... | ...
3 | ... | ... | ... | ... | ... | ...
4 | ... | ... | ... | ... | ... | ...
5 | ... | ... | ... | ... | ... | ...
6 | ... | ... | ... | ... | ... | ...
...
1000 | ... | ... | ... | ... | ... | ...